## Sheet1
Name | Icon | Image sensor | [5 empty] | Lens
[8 empty] | Model | Focal length |  | Calculated angles |  | Distortion
[13 empty] | Model. | Real angles
|  | Model | Size | Number of pixels |  | Aspect ratio
[11 empty] | Hor. | Vert. |  | Horizontal |  | Vertical |  | Diagonal
[6 empty] | Values | Calculate from pixels
|  |  |  | Horiz. | Vert. |  |  |  | Control | (mm) | (deg.) | (deg.) |  | degree | Set | degree | Set | degree | Set
IMX477 JL-LN039 | fixed | CMOS | 1/2.3" | 4056 | 3040 | 4:3 | Yes | built-in | fixed | 6 | 54.4214 | 42.1758 | Yes | 52 | Set | 40 | Set |  | Calc.
IMX477 JL-LN042 | fixed | CMOS | 1/2.3" | 4056 | 3040 | 4:3 | Yes | built-in | fixed | 3.9 | 76.6898 | 61.3587 | Yes | 69 | Set | 54 | Set |  | Calc.
IMX477 JL-LN037 | fixed | CMOS | 1/2.3" | 4056 | 3040 | 4:3 | Yes | built-in | fixed | 3.56 | 81.8226 | 66.0421 | Yes | 87 | Set | 68 | Set | 104 | Set